## Sheet1
Question | Option1 | Option2 | Option3 | Option4 | Answer
Logic gates with a set of input and outputs is arrangement of | Combinational circuit | ) Logic circuit | Design circuits | Register | 1
MIMD stands for | Multiple instruction multiple data | Multiple instruction memory data | Memory instruction multiple data | ) Multiple information memory data | 1
A group of bits that tell the computer to perform a specific operation is known as | Instruction code | Micro-operation | Accumulator | ) Register | 1
The load instruction is mostly used to designate a transfer from memory to a processor register known as | Accumulator | Instruction Register | Program counter | Memory address Register | 1
The communication between the components in a microcomputer takes place via the address bus and ________ . | I/O bus | Data bus | Address bus | Control lines | 2
Data input command is just the opposite of a | Test command | Control command | Data output | Data channel | 3
A binary digit is called a | Bit | Byte | Number | Character | 1
A flip-flop is a binary cell capable of storing information of | One bit | Byte | Zero bit | Eight bit | 1
Which of the following is lowest in memory hierarchy? | Cache memory | Secondary memory | Registers | RAM | 2
The addressing mode used in an instruction of the form ADD X Y, is | Absolute | indirect | index | none of these | 3
In Reverse Polish notation, expression A*B+C*D is written as | AB*CD*+ | A*BCD*+ | AB*CD+* | A*B*CD+ | 1
Assembly language | uses alphabetic codes in place of binary numbers used in machine language | is the easiest language to write programs | need not be translated into machine language | None of these | 1
Floating point representation is used to store | Boolean values | whole numbers | real integers | integers | 3
Generally Dynamic RAM is used as main memory in a computer system as it | Consumes less power | has higher speed | has lower cell density | needs refreshing circuitary | 2
Virtual memory consists of | Static RAM | Dynamic RAM | Magnetic memory | None of these | 1
A Stack-organised Computer uses instruction of | Indirect addressing | Two-addressing | Zero addressing | Index addressing | 3
An n-bit microprocessor has | n-bit program counter | n-bit address register | n-bit ALU | n-bit instruction register | 4
Cache memory works on the principle of | Locality of data | Locality of memory | Locality of reference | Locality of reference & memory | 3
The main memory in a Personal Computer (PC) is made of | cache memory. | static RAM | Dynamic Ram | Catch & Static | 4
In computers, subtraction is carried out generally by | 1’s complement method | 2’s complement method | signed magnitude method | BCD subtraction method | 2
The circuit converting binary data in to decimal is | Encoder | Multiplexer | Decoder | Code converter | 4
A three input NOR gate gives logic high output only when | one input is high | one input is low | two input are low | all input are high | 4
_________ register keeps tracks of the instructions stored in program stored in memory. | ress Register | ex Register | gram Counter | umulator | 3
Memory unit accessed by content is called | Read only memory | Programmable Memory | Virtual Memory | Associative Memory | 4
Microinstructions are stored in control memory groups, with each group specifying a | Routine | Subroutine | Vector | Address | 1
An interface that provides a method for transferring binary information between internal storage and external devices is called | I/O interface | Input interface | Output interface | I/O bus | 1
Status bit is also called | Binary bit | Flag bit | Signed bit | Unsigned bit | 2
An address in main memory is called | Physical address | Logical address | Memory address | Word address | 1
The instructions which copy information from one location to another either in the processor’s internal register set or in the external main memory are called | Data transfer instructions. | Program control instructions. | Input-output instructions. | Logical instructions. | 1
A device/circuit that goes through a predefined sequence of states upon the application of input pulses is called | register | flip-flop | transistor. | counter. | 4
The performance of cache memory is frequently measured in terms of a quantity called | Miss ratio. | Hit ratio. | Latency ratio. | Read ratio. | 3
Content of the program counter is added to the address part of the instruction in order to obtain the effective address is called. | relative address mode. | index addressing mode. | register mode. | implied mode. | 1
An interface that provides I/O transfer of data directly to and form the memory unit and peripheral is termed as | DDA. | Serial interface. | BR. | DMA. | 4
The 2s compliment form (Use 6 bit word) of the number 1010 is | 111100. | 110110. | 110111. | 1011. | 2
A register capable of shifting its binary information either to the right or the left is called a | parallel register. | serial register. | shift register. | storage register. | 3
What is the content of Stack Pointer (SP)? | Address of the current instruction | Address of the next instruction | Address of the top element of the stack | Size of the stack. | 3
Which of the following interrupt is non maskable | INTR. | RST 7.5. | RST 6.5. | TRAP. | 4
Which of the following is a main memory | Secondary memory. | Auxiliary memory. | Cache memory. | Virtual memory. | 3
Which of the following are not a machine instructions | MOV. | ORG. | END. | B&C | 4
In Assembly language programming, minimum number of operands required for an instruction is/are | Zero. | One. | Two. | B&C | 1
When necessary, the results are transferred from the CPU to main memory by | I/O devices. | CPU. | shift registers. | none of these. | 3
A combinational logic circuit which sends data coming from a single source to two or more separate destinations is | Decoder. | Encoder. | Multiplexer. | Demultiplexer. | 4
A stack organized computer has | Three-address Instruction. | Two-address Instruction. | One-address Instruction. | Zero-address Instruction. | 4
MIMD stands for _____. | Multiple instruction multiple data | Multiple instruction memory data | Memory instruction multiple data | Multiple information memory data | 1
Logic gates with a set of input and outputs is arrangement of______. | Computational circuit | Logic circuit | Design circuits | Register | 1
The idea of cache memory is based ______. | on the property of locality of reference | on the heuristic 90-10 rule | on the fact that references generally tend to cluster | all of the above | 1
Assembly language ________. | uses alphabetic codes in place of binary numbers used in machine language | is the easiest language to write programs | need not be translated into machine language | None of these | 1
What is the control unit’s function in the CPU? | To transfer data to primary storage | to store program instruction | to perform logic operations | all of the above | 4
A collection of lines that connects several devices is called ………….. | bus | wires | peripheral | wire and bus | 1
Which of the following registers is used to keep track of address of the memory location where the next instruction is located? | Memory Address Register | Memory Data Register | Instruction Register | Program Register | 4
A complete microcomputer system consists of | microprocessor | memory | peripheral equipment | all of above | 4
CPU does not perform the operation | data transfer | logic operation | arithmetic operation | all of above | 2
Pipelining strategy is called implement | instruction execution | instruction prefetch | instruction decoding | instruction manipulation | 3
A stack is | an 8-bit register in the microprocessor | a 16-bit register in the microprocessor | a set of memory locations in R/WM reserved for storing information temporarily during the execution of computer | a 16-bit memory address stored in the program counter | 1
A stack pointer is | a 16-bit register in the microprocessor that indicate the beginning of the stack memory | a register that decodes and executes 16-bit arithmetic expression. | The first memory location where a subroutine address is stored. | a register in which flag bits are stored | 1
The branch logic that provides decision making capabilities in the control unit is known as | controlled transfer | conditional transfer | unconditional transfer | none of above | 3
Interrupts which are initiated by an instruction are | internal | external | hardware | software | 4
A time sharing system imply | more than one processor in the system | more than one program in memory | more than one memory in the system | None of above | 2
Which one of the following is the address generated by CPU? | physical address | absolute address | logical address | none of the mentioned | 3
Run time mapping from virtual to physical address is done by | memory management unit | CPU | PCI | none of the mentioned | 1
Program always deals with __________________. | logical address | absolute address | physical address | relative address | 1
Which memory unit has lowest access time? | Cache | Registers | Magnetic Disk | Main Memory | 2
CPU fetches the instruction from memory according to the value of | program counter | status register | instruction register | program status word | 1
The most common addressing techiniques employed by a CPU is | immediate b | direct | indirect d | all of the above | 4
A microprogram written as string of 0’s and 1’s is a | symbolic microinstruction b | binary microinstruction | symbolic microprogram d | binary microprogram | 4
Interrupts which are initiated by an instruction are | internal | external | hardware d | software | 2
Memory access in RISC architecture is limited to instructions | CALL and RET b | PUSH and POP | STA and LDA d | MOV and JMP | 3
Memory address refers to the successive memory words and the machine is called as _________ | word addressable | byte addressable | bit addressable | Tera byte addressable | 1
A microprogram written as string of 0’s and 1’s is a ………… | Symbolic microinstruction | binary microinstruction | symbolic microinstruction | binary microprogram | 4
Where does a computer add and compare data? | Hard disk | Floppy disk | CPU chip | Memory chip | 3